## Sheet1
FM open space calculator
Used to estimate FM signal conditions on particular place
at L distance from broadcasting tower
Nominal broadcasting power | Pn = | 2000 | W
(FM broadcasting station power)
BB center distance [km] | L = | 25 | km
(use max cca 100km)
BB area coverage (dia) | d = | 4 | km
(use max cca 10km)
BB Tx power | Pbb = | 25 | W
(maximum 25W)
Expected signal differrence (should be > 0db, >6db can be usefull)
Worst | AdiffW = | 8.1831 | db
Center | AdiffC = | 5.9073 | db
Best | AdiffB = | 6.5758 | db
Bellow this h, more than 50% energy loss @ far area border
Minimum antenna height 2m, nothing in direction close than 200m
For best performance must correspond to following:
Critical BB Tx antenna height | hc = | 13.9669 | m
(If bellow, divide Pbb /2 or more according to power loss)
Broadcasting radio
distance [km] | 23 | km | 25 | km | 27 | km
Frequency [GHz] | 0.096 | Ghz | 0.096 | Ghz | 0.096 | Ghz
FSPL[db] | 99.33 | db | 100.0542 | db | 100.7227 | db
Tx Power [W] | 2000 | 2000000 | 2000 | 2000000 | 2000 | 2000000
Tx power [db] | 63.0103 | dbm | 63.0103 | db | 63.0103 | db
FM antenne gain [db] | 0 | db | 3 | db | 3 | db
Signal at distance | -36.3197 | dbm | -34.0439 | db | -34.7124 | db
| 77.3462 | dbuV | 79.622
BlackBox
distance [km] | 2 | km | 2 | km | 2 | km
Frequency [GHz] | 0.096 | Ghz | 0.096 | Ghz | 0.096 | Ghz
FSPL[db] | 78.116 | db | 78.116 | db | 78.116 | db
Tx Power [W] | 25 | 25000 | 25 | 25000 | 25 | 25000
Tx power [db] | 43.9794 | dbm | 43.9794 | db | 43.9794 | db
FM antenne gain [db] | 6 | db | 6 | db | 6 | db
Signal at distance | -28.1366 | dbm | -28.1366 | db | -28.1366 | db
Difference (must be > 3) | 8.1831 | dbm | 5.9073 | db | 6.5758 | db
Fressnell zone BB | 27.9339 | m