## Trigger
BB_v3 Messages and log
256kB flash
64byte/page
512 records

Frame ID = 0x01

Identification
Name	Bytes	Memory allocation		Note			Description
BB_ID	2	0,1		Integer			Blackbox identification number
Frame ID	1	2		Packet identification			Transport frame identification

Access
Name	Bytes	Memory allocation		Note			Description
Access_STATUS	1	3		0xFF = idle, no access			Bit values: keyboard lock, power save etc....
Active menu	1	4					Current activated menu number
AMBL	1	5		%			Ambient light level used for access identification

Trigger
Name	Bytes	Memory allocation		Note			Description
---	1	6		0xFF
Date	5	7-11		yy/mm:dd:hh:mm:ss			HH=yy offset 2022,LL=mm
The code	6	12-17		ab,cd,ef,gh,ij,kl			BCD chars
Recovered code	6	18-23		ab,cd,ef,gh,ij,kl			BCD chars
Triggered code	1	24					1..16
LFC	2	25,26		Integer [ms]			LFC length
Missed/Wrong chars	1	27

RF
Name	Bytes	Memory allocation					Description
FM RSSI	1	28		dbuV
FM SNR	1	29		dB
FM_BLEND	1	30		bit7 = ST/MO; bit,<6..0> = ST_blend 0..100			Stereo carrier quality identification
...	1	31		0xFF
...	1	32		0xFF
GSM RSSI	1	33		dbuV
GSM Tx error rate	1	34		%			Used to identify GSM accessibility
SWR max	1	35		*10			Last MAX_SWR measured
Tx_PWR max	1	36		W			Last MAX_Tx_PWR measured

HW modules
	Bytes	Memory allocation					Description
VCC_MB (Vcc_13,8V)	1	37		Unsigned byte voltage*10			Shared suply voltage
VCC_INT (Vcc_7,0V)	1	38		Unsigned byte voltage*10			Mainboard internal supply BUS
MB Humidity	1	39		%			Mainboard humidity
MB Temperature	2	40,41		Degrees*10; HHLL			Mainboard temperature
HW STATUS	1	42		0=FMR_OK;1=GSM_present;2=RTC_OK;3=FLASH_OK;4=MP3_OK;5=FMR_OK;<6,7>='H'

MODB ENVI
Name	Bytes	Memory allocation					Description
MODB STATUS	1	43		7=MODB_present;6='H';<5..0>= sensors installed, 6 sensors
VCC_EXT1	1	44		Unsigned byte voltage*10			EXT1 is to be mapped to Vbatt when Batt switch is off
MODB Humidity	1	45		%			Internal BB mumidity
MODB Temperature	2	46,47		Degrees*10; HHLL			Internal BB temperature

1-WIRE sensors
Name	Bytes	Memory allocation					Description
1W1-0	2	48,49		°C*10			Turbo cooler and BMS temperature
1W1-1	2	50,51		°C*10			DC supply temperature			Used to
1W1-2	2	52,53		°C*10			AC supply temperature			drive FANs
1W1-3	2	54,55		°C*10			Transmitter temperature

1W2-0	2	56,57		°C*10			Solar charger or optionally external use
1W2-1	2	58,59		°C*10			not used in BB, for optionally external use				Not used
1W2-2	2	60,61					not used in BB, not mapped				for FANs
1W2-3	2	62,63					not used in BB, not mapped

Total	64

## Info
BB_v3 Messages and log
256kB flash
64byte/page
512 records

Frame ID = 0x00

Identification
Name	Bytes	Memory allocation		Note			Description
BB_ID	2	0,1		Integer			Blackbox identification number
Frame ID	1	2		Packet identification			Transport frame identification

Access
Name	Bytes	Memory allocation		Note			Description
Access_STATUS	1	3		0xFF = idle, no access			Bit values: keyboard lock, power save etc....
Active menu	1	4					Current activated menu number
AMBL	1	5		%			Ambient light level used for access identification

Operation
Name	Bytes	Memory allocation		Note			Description
FAN1..FAN4	4	6,7,8,9		Current speed %
FAN1..FAN4 status	4	10,11,12,13		Fan status, 0=off, 255=on			byte value for future compatibility
---	3	14,15,16		0xFF
Last trigger	1	17					Last activated Trigger number
Last trigger activation	5	18,19,20,21,22		yy.mm:dd:hh:mm:ss			Last activated trigger date,yy offset 2022
System uptime	5	23,24,25,26,27		yy/mm:dd:hh:mm:ss			Last power on or reset date,yy offset 2022

RF
Name	Bytes	Memory allocation					Description
FM RSSI	1	28		dbuV
FM SNR	1	29		dB
FM_BLEND	1	30		bit7 = ST/MO; bit,<6..0> = ST_blend 0..100			Stereo carrier quality identification
...	1	31		0xFF
...	1	32		0xFF
GSM RSSI	1	33		dbuV
GSM Tx error rate	1	34		%			Used to identify GSM accessibility
SWR max	1	35		*10			Last MAX_SWR measured
Tx_PWR max	1	36		W			Last MAX_Tx_PWR measured

HW modules
Name	Bytes	Memory allocation					Description
VCC_MB (Vcc_13,8V)	1	37		Unsigned byte voltage*10			Shared suply voltage
VCC_INT (Vcc_7,0V)	1	38		Unsigned byte voltage*10			Mainboard internal supply BUS
MB Humidity	1	39		%			Mainboard humidity
MB Temperature	2	40,41		Degrees*10; HHLL			Mainboard temperature
HW STATUS	1	42		0=FMR_OK;1=GSM_present;2=RTC_OK;3=FLASH_OK;4=MP3_OK;5=FMR_OK;<6,7>='H'

MODB ENVI
Name	Bytes	Memory allocation					Description
MODB STATUS	1	43		7=MODB_present;6='H';<5..0>= sensors installed, 6 sensors
VCC_EXT1	1	44		Unsigned byte voltage*10			EXT1 is going to be mapped to Vbatt when Batt switch is off
MODB Humidity	1	45		%			Internal BB mumidity
MODB Temperature	2	46,47		Degrees*10; HHLL			Internal BB temperature

1-WIRE sensors
Name	Bytes	Memory allocation					Description
1W1-0	2	48,49		°C*10			Turbo cooler and BMS temperature
1W1-1	2	50,51		°C*10			DC supply temperature			Used to
1W1-2	2	52,53		°C*10			AC supply temperature			drive FANs
1W1-3	2	54,55		°C*10			Transmitter temperature

1W2-0	2	56,57		°C*10			Solar charger or optionally external use
1W2-1	2	58,59		°C*10			not used in BB, for optionally external use				Not used
1W2-2	2	60,61					not used in BB, not mapped				for FANs
1W2-3	2	62,63					not used in BB, not mapped

Total	64

## MD
BB_v3 -Monitoring device frame
256kB flash
64byte/page
512 records

Frame ID = 0x80

Identification
Name	Bbserver name	Bytes	Memory allocation		Note			Description
BB_ID	Blackbox ID	2	0,1		Integer			Blackbox identification number
Frame ID	Frame ID	1	2		Packet identification			Transport frame identification

Access
Name		Bytes	Memory allocation		Note			Description
Access_STATUS	BB Status	1	3		0xFF = idle, no access			Bit values: keyboard lock, power save etc....
Active menu	Active Menu	1	4					Current activated menu number
---		1	5		---

Trigger
Name		Bytes	Memory allocation		Note			Description
---		1	6		0xFF
Date	Trigger Date	5	7-11		yy/mm:dd:hh:mm:ss			HH=yy offset 2022,LL=mm
The code	Received Code	6	12-17		ab,cd,ef,gh,ij,kl			BCD chars
---			18
---			19
---			20
---			21..27

Name	Bbserver name	Bytes	Memory allocation					Description
FM MAX RSSI	FM RSSI	1	28		dbuV
FM MAX SNR	FM SNR	1	29		dB
FM_BLEND	FM blend (STEREO)	1	30		bit7 = ST/MO; bit,<6..0> = ST_blend 0..100			Stereo carrier quality identification
FM_min_RSSI	FM RSSI min	1	31		dbuV
FM_max_RSSI	FM RSSI max	1	32		dbuV
GSM min RSSI	GSM RSSI min	1	33		dB
GSM_max_RSSI	GSM RSSI max	1	34		dB
FM_min_SNR	FM SNR min	1	35		dbuV
FM_max_SNR	FM SNR max	1	36		dbuV

HW STATUS
VCC_USB (5V0)	VCC USB	1	37		Unsigned byte voltage*10			Shared suply voltage
VCC_INT (3V3)	VCC INT	1	38		Unsigned byte voltage*10			Mainboard internal supply BUS
MD Humidity	MD Humidity	1	39		%			Mainboard humidity
MD Temperature	MD Temperature	1	40,41		Degrees*10; HHLL			Mainboard temperature
HW STATUS	HW status	1	42		0=FMR_OK;1=GSM_present;2=RTC_N/A;3=FLASH_OK;4=MP3_N/A;5=FMR_OK;<6,7>='H'

FM audio
A max	Input A	1	43		input1 max
B max	Input B	1	44		input2 max
A avg	Input A avg	1	45		input1 avg
B avg	Input B avg	1	46		input2 avg
A+B avg	Input A+B avg	1	47		input3 avg
A-B avg	Input A-B avg	1	48		input4 avg
A+B abs. Max span	Abs. MAX span	1	49		absolute_span_max
A+B max avg span	Disp. Avg max span	1	50		disp_avg_max_span
Avg timer	Avg span count	1	51		avg_span_count
Mpath min	FM Multipath MIN	1	52
Mpath max	FM Multipath MAX	1	53

FM_local mono time	Local MONO time	1	54					Zkousim jen L<0..240> tj 4min
FM_remote_mono time	Remote MONO time	1	55
FM_quiet_time	Audio QUIET time	1	56
FM_remote_noise time	Remote NOISE time	1	57
		1	58
		1	59
System_uptime_days		1	60
System_uptime_hours		1	61
System_uptime_minutes		1	62
System_uptime_seconds		1	63

## SMSC
System commands	CMD	NO	PAR (default)	Note
	SC	00	---	unsupported adr
Set APN	SC	01	”internet”	AT_APN[24]
Set auth. Name	SC	02	“”	AT_NAME[18] – minimum 1. charracter, otherwise credentials off
Set auth. Passwd	SC	03	“”	AT_PASS[18]
Set protocol	SC	04	"195.140.252.32"	AT_ip1[16]	BBserver IP
Set IP address	SC	05	"81.4.127.43"	AT_ip2[16]	Backup Bbserver IP
Set port	SC	06	"4321"	AT_port[6]	BBserver port
Send AT command	SC	07	”at+cpms?”	---
Shutdown/ena GSM	SC	08	“a”	a=0 shdn; a=1 on
GSM watchdog	SC	09	“aa”	nn*10[s]
Set report period [min]	SC	10	“10”	report every 10min
Set RF AGC	SC	11	“0”	RF AGC value 0=auto
Set Rx volume	SC	12	“aa”	Aa = Vol = 63; DEC value 0..63
Ena/Disa DTMF	SC	13	“a”	a=0 shdn; a=1 on
Set new MD_id	SC	14	“aa”	aa=MBid_L HEX value
Unlock code	SC	15	“55”	PIN value to unlock settings, “a” must be:< 0..9 or a..z or A..Z>
				Note: writting the same value saves all to EEPROM
			"ReBoOt"	this command forces reboot MD
			"FaCtOrY"	forces set to factory settings, activated after reboot
			“UpTiMe”	resets uptime timer
User commands
Screensaver	UC	16	“120”	Power save timer [s], 255 sec. MAX
Set DTMF source	UC	17	“1”	DTMF decoder audio source 0=A+B; 1=A-B
Set GSM source	UC	18	“0”	GSM audio source 0=DTMF; 1=L/R
Set LR source	UC	19	“60”	Audio source for GSM audio if L/R selected 0=L 1=R
Goto menu	UC	20	“8”	goto MENU; can be used to activate/deactivate screensaver
Remote MONO treshold	UC	21	“1”	Remote MONO detection treshold
Remote QUIET treshold	UC	22	“1”	Silence detection treshold
Remote NOISE treshold	UC	23	“90”	Noise detection treshold (preliminary)
	UC	24	“10200”	Set RX frequency to 100.2MHz
			“9950”	Set RX frequency to 99.5MHz

	Example:		55:”internet”2380SC01#	set APN to “internet”
	<unlock code = 55>		55:”60”2380SC12#	set FM Rx audio volume to 60
			55:”78”2380SC15#	change unlock code from 55 to 78
Important note:	All changes made are activated directly if not written else, but none of them are saved into an internal flash memory
	To save changes use command 15 !